## glossary
| SAMPLING EVENT PROTOCOL |  | Using this spreadsheet: MarineGEO spreadsheets follow a standard format, each consisting of several sheets: sample metadata, sample data, and a glossary. Definitions and units for each column can be found below. Please do not add or rename columns. Use note columns to provide additional information or context. |  |  | 1
DOI: 10.25573/serc.14555511.v3 | Data Entry Spreadsheet
field name | definition | field type | text format | unit | sheet name
camera_used | The model or type of camera used to capture the site photograph | text |  |  | site metadata
depth_max_m | The transect's maximum depth in meters | numeric |  | meters | transect metadata
depth_min_m | The transect's minimum depth in meters. | numeric |  | meters | transect metadata
dissolved_oxygen | Dissolved oxygen measured by a sonde or probe | numeric |  |  | site metadata
dissolved_oxygen_unit | Unit associated with dissolved oxygen | text |  |  | site metadata
habitat_type | The habitat type of the site location, such as "seagrass", "coral reef", "oyster reef", "rocky reef", "mangrove" | text |  |  | site metadata
location_name | The name of the specific location where the sample was collected; e.g., Curlew Cay | text |  |  | site metadata, transect metadata
photo_direction | The direction of the camera when the image is captured, in degrees (0-359) | numeric |  |  | site metadata
photo_filename | The filename of the image associated with the sample with the file extension included (e.g., "usa-mda_site1_t1_q1-unknown-seagrass.jpg") | text |  |  | site metadata
photo_location | The location where the photograph was captured, either as a latitude and longitude in decimal degrees or as a short text description, e.g. “start of transect 2” | text |  |  | site metadata
photographer | Person who captured the site photograph | text |  |  | site metadata
salinity_ppt | Salinity, measured with a probe, sonde, or refractometer, in parts per thousand | numeric |  |  | site metadata
sample_collection_day | The day the sample was collected in the field | numeric | DD |  | site metadata, transect metadata
sample_collection_month | The month the sample was collected in the field | numeric | MM |  | site metadata, transect metadata
sample_collection_year | The year the sample was collected in the field | numeric | YYYY |  | site metadata, transect metadata
sample_event_personnel | Person(s) participatating in sampling event. Separate multiple names with a comma | text |  |  | site metadata
site_code | Enter your 6 character site code. Codes can be found in the standards section of the MarineGEO protocol website: https://marinegeo.github.io/standards/ | text | XXX-YYY |  | site metadata, transect metadata
site_notes | Any additional notes regarding observations, context, or concerns about the site location | text |  |  | site metadata
temperature_c | Temperature, measured with a probe or sonde, in degrees Celsius | numeric |  |  | site metadata
transect | The transect at the location the sample came from: 1, 2, or 3 | numeric |  |  | transect metadata
transect_begin_decimal_latitude | Latitude of the transect beginning, in decimal degrees (to five decimal places) | numeric | xx.xxxxx |  | transect metadata
transect_begin_decimal_longitude | Longitude of the transect beginning, in decimal degrees (to five decimal places) | numeric | xxx.xxxxx |  | transect metadata
transect_end_decimal_latitude | Latitude of the transect ending, in decimal degrees (to five decimal places) | numeric | xx.xxxxx |  | transect metadata
transect_end_decimal_longitude | Latitude of the transect ending, in decimal degrees (to five decimal places) | numeric | xxx.xxxxx |  | transect metadata
transect_notes | Any additional notes regarding observations, context, or concerns about the transect | text |  |  | transect metadata
visibility_m | Site visibility in meters |  |  | meters | site metadata

## site metadata
site_code | location_name | sample_collection_year | sample_collection_month | sample_collection_day | visibility_m | habitat_type | temperature_c | salinity_ppt | dissolved_oxygen | dissolved_oxygen_unit | sample_event_personnel | photo_filename | photo_location | photo_direction | camera_used | photographer | site_notes

## transect metadata
site_code | location_name | transect | sample_collection_year | sample_collection_month | sample_collection_day | transect_begin_decimal_latitude | transect_begin_decimal_longitude | transect_end_decimal_latitude | transect_end_decimal_longitude | depth_min_m | depth_max_m | transect_notes