## Water Quality
*use previous template

## Oyster Reef Area & Height
Reef ID:
Reef Area
Notes:
Reef Height
Notes:
*Take at least 4 measurements in N, S, E, W direction
Height: | Compass direction | cm, m
Point 1
Point 2
Point 3
Point 4
Point 5
Point 6
Point 7
Point 8
Point 9
Point 10
Point 11
Point 12
Point 13
Point 14
Point 15

## Oyster Reef Composition
Reef ID: |  |  |  | *81 pts per quadrat
Quad_01 | Box | Cultch | Live | Sediment | Other
m:
Quad_02 | Box | Cultch | Live | Sediment | Other
m:
Quad_03 | Box | Cultch | Live | Sediment | Other
m:
Quad_04 | Box | Cultch | Live | Sediment | Other
m:
Quad_05 | Box | Cultch | Live | Sediment | Other
m:

## Oyster Comp_Canopy Taxa
Reef ID:
Transect | Quadrat | ID | Count

## Oyster Density & Size Freq
Reef ID:
Trasect/Quadrat:
| ID | measurement(mm)/count |  | ID | measurement/count/present | ID | measurement (mm)/count
1 |  |  | 1
2 |  |  | 2
3 |  |  | 3
4 |  |  | 4
5 |  |  | 5
6 |  |  | 6
7 |  |  | 7
8 |  |  | 8
9 |  |  | 9
10 |  |  | 10
11 |  |  | 11
12 |  |  | 12
13 |  |  | 13
14 |  |  | 14
15 |  |  | 15
16 |  |  | 16
17 |  |  | 17
18 |  |  | 18
19 |  |  | 19
20 |  |  | 20
21 |  |  | 21
22 |  |  | 22
23 |  |  | 23
24 |  |  | 24
25 |  |  | 25
26 |  |  | 26
27 |  |  | 27
28 |  |  | 28
29 |  |  | 29
30 |  |  | 30
31 |  |  | 31
32 |  |  | 32
33 |  |  | 33
34 |  |  | 34
35 |  |  | 35
36 |  |  | 36
37 |  |  | 37
38 |  |  | 38
39 |  |  | 39
40 |  |  | 40
*Measure the first 50 live oysters (>15mm) and first 25 box oysters and count the remaining live and box oysters. ID and measure the first 25 non-oyster bivalves and gastropods and count the remaining. Note presecne of any other sessile fauna (e.g. barnacles, serpulids, sponges, etc.)

## Reef Rugosity
Reef ID:
Transect 1 | pre-chain length | post-chain length
1
2
3
4
5
Transect 2
1
2
3
4
5
Transect 3
1
2
3
4
5